## Sheet1
Bill of Material (BOM) for Saleem Custom Product
S. No. | Components | Description | Designator | Footprint (Package) | Manufacturer Part Number | Manufacturer | LCSC Part No | Alternate | Value | LCSC/MOQ | Quantity (Per Board) | Quantity 5 | Link | Unit Cost(1) | Total Cost(1) | MOQ Total | Unit Cost (5 Boards) | Total Cost (5) | Remarks
1 | Capacitor | CAP CER 10UF 35V X5R 0603 | C1 | Cap0603 | GRM188R6YA106MA73D | Murata | C194427 | - | 10uF | 10 | 1 | 5 | LCSC | 0.0609 | 0.0609 | 0.609 | 0.0609 | 0.3045
2 |  | CAP CER 47uF 25V 1210 | C2 | Cap1210 | TMK325ABJ476MM-P | Taiyo | C90142 | - | 47uF | 7 | 1 | 5 | LCSC | 0.5158 | 0.5158 | 3.6106 | 0.5158 | 2.579
3 |  | CAP CER 8.2nF 50V X7R 10% 0603 | C3 | Cap0603 | CC0603KRX7R9BB822 | YAGEO | C113812 | - | 8200pF | 50 | 1 | 5 | LCSC | 0.0066 | 0.0066 | 0.33 | 0.0066 | 0.033
4 |  | CAP CER 10000PF 50V X7R 0603 | C4, C17 | Cap0603 | CC0603KRX7R9BB103 | YAGEO | C100042 | - | 10000pF | 100 | 2 | 10 | LCSC | 0.0028 | 0.0056 | 0.28 | 0.0028 | 0.028
5 |  | CAP CER 0.1UF 100V X7R 0603 | C5, C6, C7, C10, C12, C13, C14, C18, C25, C27, C29, C31, C33, C34 | Cap0603 | CC0603KRX7R0BB104 | YAGEO | C113803 | - | 0.1uF | 100 | 14 | 70 | LCSC | 0.0076 | 0.1064 | 0.76 | 0.0076 | 0.532
6 |  | CAP ALUM 10uF 25V SMD | C8, C9 | Custom | RVT1E100M0405 | ROQANG | C72484 | - | 10uF | 20 | 2 | 10 | LCSC | 0.0287 | 0.0574 | 0.574 | 0.0287 | 0.287
7 |  | CAP CER 1UF 25V X5R 0603 | C11, C15, C24, C26, C28, C30, C32 | Cap0603 | CC0603KRX5R8BB105 | YAGEO | C14664 | - | 1uF | 50 | 7 | 35 | LCSC | 0.0091 | 0.0637 | 0.455 | 0.0091 | 0.3185
8 |  | CAP CER, 4.7 µF, 25 V, 0603 | C16, C19 | Cap0603 | C1608X5R1E475KT000E | TDK | C76615 | - | 4.7uF | 20 | 2 | 10 | LCSC | 0.0372 | 0.0744 | 0.744 | 0.0372 | 0.372
9 |  | CAP CER 10PF 50V C0G/NP0 0603 | C20, C21 | Cap0603 | 06035A100JAT2A | AVX | C106245 | CC0603JRNPO9BN100 | 10pF | 50 | 2 | 10 | LCSC | 0.0032 | 0.0064 | 0.0032 | 0.0032 | 0.032
10 |  | CAP CER 20PF 50V C0G/NP0 0603 | C22, C23 | Cap0603 | CL10C200JB8NNNC | Samsung | C1648 | - | 20pF | 50 | 2 | 10 | LCSC | 0.0051 | 0.0102 | 0.255 | 0.0051 | 0.051
11 | Diode | DIODE ZENER 3.3V 200MW SOD323F | D1, D2, D3, D4 | SOD323F | MM3Z3V3B | onsemi | C173439 | BZT52C3V3S | - | 40 | 4 | 20 | LCSC | 0.0174 | 0.0696 | 0.696 | 0.0174 | 0.348
12 |  | DIODE ARRAY SCHOTTKY 60V 6A DPAK | D5, D6 | TO-252AA | VS-12CWQ06FNTR-M3 | Vishay | C467004 | - | - | 12 | 2 | 10 | LCSC | 0.9792 | 1.9584 | 11.7504 | 0.9792 | 9.792
13 | Inductor | FIXED IND 3.3UH 6A 36 MOHM SMD | L1 | Custom | IHLP2525CZER3R3M01 | Abracon | C506574 |  | 3.3 µH | 7 | 1 | 5 | LCSC | 0.8798 | 0.8798 | 6.1586 | 0.8798 | 4.399
14 | Mosfet | TRANS NPN 40V 0.6A SMD SOT23-3 | Q1 | SOT-23 | MMBT2222A-7-F | Diodes | C94515 | - | - | 10 | 1 | 5 | LCSC | 0.043 | 0.043 | 0.43 | 0.043 | 0.215
15 | Resistor | RES SMD 1.69K 0.1W 0603 | R1 | Res0603 | CR0603-FX-1691ELF | Bourns | C203341 | - | 1K69 | 50 | 1 | 5 | LCSC | 0.0059 | 0.0059 | 0.295 | 0.0059 | 0.0295
16 |  | RES SMD 100K OHM 5% 1/5W 0603 | R2 | Res0603 | CRGH0603J100K | TE | C161785 | - | 100K | 10 | 1 | 5 | LCSC | 0.0673 | 0.0673 | 0.673 | 0.0673 | 0.3365
17 |  | RES SMD 0603 56K Ohm 5% 0.1W | R3 | Res0603 | RC0603JR-0756KL | YAGEO | C137618 | - | 56K | 100 | 1 | 5 | LCSC | 0.0024 | 0.0024 | 0.24 | 0.0024 | 0.012
18 |  | RES SMD 10K OHM 1% 1/10W 0603 | R4, R5, R6, R19, R20, R23 | Res0603 | RC0603FR-0710KL | YAGEO | C98220 | - | 10K | 100 | 6 | 30 | LCSC | 0.0014 | 0.0084 | 0.14 | 0.0014 | 0.042
19 |  | Resistors 200V 390Ω 2512 Chip Resistor SMD | R7, R12, R13, R14 | RES 2512 | 25121WF3900T4E | UNI-ROYAL | C60131 | - | 390R | 40 | 4 | 20 | LCSC | 0.0396 | 0.1584 | 1.584 | 0.0396 | 0.792
20 |  | RES SMD 3.3K OHM 1% 1/10W 0603 | R8, R9, R10, R11 | Res0603 | RC0603FR-073K3L | YAGEO | C108078 | - | 3.3K | 100 | 4 | 20 | LCSC | 0.0014 | 0.0056 | 0.14 | 0.0014 | 0.028
21 |  | RES SMD 200 OHM 0.5% 1/10W 0603 | R15, R16, R17, R18 | Res0603 | RT0603DRD07200RL | YAGEO | C700498 | - | 200R | 50 | 4 | 20 | LCSC | 0.0158 | 0.0632 | 0.79 | 0.0158 | 0.316
22 |  | RES SMD 36K Ohm 1% 0.1W 0603 | R21 | Res0603 | RC0603FR-0736KL | YAGEO | C114619 | - | 36K | 100 | 1 | 5 | LCSC | 0.0019 | 0.0019 | 0.19 | 0.0019 | 0.0095
23 |  | RES SMD 1.5K OHM 1% 1/10W 0603 | R22 | Res0603 | RC0603FR-071K5L | YAGEO | C114668 | - | 1.5K | 100 | 1 | 5 | LCSC | 0.0015 | 0.0015 | 0.15 | 0.0015 | 0.0075
24 | Switch | SWITCH TACTILE SPST-NO 0.05A 12V | SW1, SW3 | Custom | B3U-1000P | Omron | C231329 | - | - | 12 | 2 | 10 | LCSC | 1.0189 | 2.0378 | 12.2268 | 0.7935 | 7.935
25 |  | SPDT 50mA @ 12VDC 12V On-On SMD Toggle Switches RoHS | SW2 | Custom | SS-3235D-03-L2 | XKB | C381097 | - | - | 7 | 1 | 5 | LCSC | 0.2924 | 0.2924 | 2.0468 | 0.2924 | 1.462
26 | Crystal | SMD2012-2P Crystals ROHS | X1 | Custom | X1A000061002100 | Seiko | C255767 | - | 32.768 KHz | 7 | 1 | 5 | LCSC | 0.4959 | 0.4959 | 3.4713 | 0.4959 | 2.4795
27 |  | 12V 50mA @ 12VDC SPDT On-On SMD Slide Switches ROHS | X2 | Custom | XXDCCLNANF-8.000000MHZ | TAITIEN | C521664 | - | 8000000Hz | 7 | 1 | 5 | LCSC | 0.4148 | 0.4148 | 2.9036 | 0.4148 | 2.074
28 | Ics | IC REG BUCK ADJUSTABLE 6A 14VQFN | U1 | 14-VQFN (3.5x3.5) | TPS54620RHLR | Texas | C263274 | - | - | 6 | 1 | 5 | LCSC | 3.9186 | 3.9186 | 23.5116 | 3.9186 | 19.593
29 |  | STM32F070CBT6TR | U2 | 48-LQFP (7x7) | STM32F070CBT6TR | STMicroelectronics | C2053863 | - | - | 6 | 1 | 5 | LCSC | 15.1314 | 15.1314 | 90.7884 | 15.1314 | 75.657
30 |  | IC REG LINEAR 3.3V 1A SOT223 | U3 | SOT-223 | NCP1117LPST33T3G | onsemi | C146799 | - | - | 6 | 1 | 5 | LCSC | 0.3005 | 0.3005 | 1.803 | 0.3005 | 1.5025
31 |  | OPTOISOLATOR 2.5KV TRANS 4SOIC | U4, U5, U6, U7 | Custom | PS2801C-1-F3-A | Renesas | C67112 | - | - | 6 | 4 | 20 | LCSC | 0.3263 | 1.3052 | 1.9578 | 0.3263 | 6.526
32 |  | IC TRANSLATION TXRX 5.5V 24TSSOP | U8 | 24-TSSOP | SN74LVC8T245PWR | Texas | C27643 | - | - | 6 | 1 | 5 | LCSC | 1.3868 | 1.3868 | 8.3208 | 1.3868 | 6.934
33 |  | IC PWR SWITCH P-CHAN 1:1 4TMLF | U9, U10, U11, U12, U13 | 4-TMLF | MIC94082YFT-TR | Microchip |  |  | - |  | 5 | 25 |  |  | 0 | 0 |  | 0 | Awaiting reponse of custom supplier
34 | Connector | CONN HEADER VERT 3POS 2.54MM | J1, J2, J4, J5, J7 | Custom | 640456-3 | TE | C86503 | - | - | 30 | 5 | 25 | LCSC | 0.0989 | 0.4945 | 2.967 | 0.0989 | 2.4725
35 |  | P=5.0mm Screw terminal ROHS | J3 | Custom | WJ126V-5.0-6P | Ningbo | C8379 | - | - | 7 | 1 | 5 | LCSC | 0.2729 | 0.2729 | 1.9103 | 0.2729 | 1.3645
36 |  | CONN MICRO SD CARD PUSH-PULL R/A | J6 | Custom | TF-002T-15 | Amphenol | C125616 |  | -- | 7 | 1 | 5 | LCSC | 0.1804 | 0.1804 | 1.2628 | 0.1443 | 0.7215
37 |  | CONN RCPT USB2.0 MICRO B SMD R/A | J8 | Custom | 10118194-0001LF | Amphenol | C132563 | - | - | 7 | 1 | 5 | LCSC | 0.2242 | 0.2242 | 1.5694 | 0.2242 | 1.121
[11 empty] | Total Component Cost |  |  |  |  | 185.5974 |  | 150.7065
[11 empty] | Single Board Cost |  |  |  | 30.6282 | 37.1195 |  | 30.1413