## Sheet 1
Bill of Material (BOM) for Saleem Custom Product
S. No. | Components | Description | Designator | Footprint (Package) | Manufacturer Part Number | Manufacturer | Alternate | Value | Quantity (Per Board) | Quantity 5 | Link | Unit Cost(1) | Total Cost(1) | Unit Cost (5 Boards) | Total Cost (5) | Remarks
1 | Capacitor | CAP CER 10UF 35V X5R 0603 | C1 | Cap0603 | GRM188R6YA106MA73D | Murata | - | 10uF | 1 | 5 | Digikey | 0.45 | 0.45 | 0.45 | 2.25
2 |  | CAP CER 47uF 25V 1210 | C2 | Cap1210 | TMK325ABJ476MM-P | Taiyo | - | 47uF | 1 | 5 | Digikey | 1.13 | 1.13 | 1.13 | 5.65
3 |  | CAP CER 8.2nF 50V X7R 10% 0603 | C3 | Cap0603 | CC0603KRX7R9BB822 | YAGEO | - | 8200pF | 1 | 5 | Digikey | 0.1 | 0.1 | 0.1 | 0.5
4 |  | CAP CER 10000PF 50V X7R 0603 | C4, C17 | Cap0603 | CC0603KRX7R9BB103 | YAGEO | - | 10000pF | 2 | 10 | Digikey | 0.1 | 0.2 | 0.037 | 0.37
5 |  | CAP CER 0.1UF 100V X7R 0603 | C5, C6, C7, C10, C12, C13, C14, C18, C25, C27, C29, C31, C33, C34 | Cap0603 | CC0603KRX7R0BB104 | YAGEO | - | 0.1uF | 14 | 70 | Digikey | 0.19 | 2.66 | 0.0768 | 5.376
6 |  | CAP ALUM 10uF 25V SMD | C8, C9 | Custom | RVT1E100M0405 | ROQANG | EEV106M025A9BAA | 10uF | 2 | 10 | Digikey | 0.43 | 0.86 | 0.43 | 4.3 | Alternate Part use Footprint need to be change in design
7 |  | CAP CER 1UF 25V X5R 0603 | C11, C15, C24, C26, C28, C30, C32 | Cap0603 | CC0603KRX5R8BB105 | YAGEO | - | 1uF | 7 | 35 | Digikey | 0.12 | 0.84 | 0.084 | 2.94
8 |  | CAP CER, 4.7 µF, 25 V, 0603 | C16, C19 | Cap0603 | C1608X5R1E475KT000E | TDK | - | 4.7uF | 2 | 10 | Digikey | 0.36 | 0.72 | 0.25 | 2.5
9 |  | CAP CER 10PF 50V C0G/NP0 0603 | C20, C21 | Cap0603 | 06035A100JAT2A | KYOCERA | - | 10pF | 2 | 10 | Digikey | 0.1 | 0.2 | 0.048 | 0.48
10 |  | CAP CER 20PF 50V C0G/NP0 0603 | C22, C23 | Cap0603 | CL10C200JB8NNNC | Samsung | - | 20pF | 2 | 10 | Digikey | 0.1 | 0.2 | 0.049 | 0.49
11 | Diode | DIODE ZENER 3.3V 200MW SOD323F | D1, D2, D3, D4 | SOD323F | MM3Z3V3B | onsemi | - | - | 4 | 20 | Digikey | 0.25 | 1 | 0.205 | 4.1
12 |  | DIODE ARRAY SCHOTTKY 60V 6A DPAK | D5, D6 | TO-252AA | VS-12CWQ06FNTR-M3 | Vishay | - | - | 2 | 10 | Digikey | 0.97 | 1.94 | 0.864 | 8.64
13 | Inductor | FIXED IND 3.3UH 6.5A 36 MOHM SMD | L1 | Custom | ASPI-0530LR-3R3M-T2 | Abracon | - | 3.3 µH | 1 | 5 | Digikey | 0.92 | 0.92 | 0.92 | 4.6
14 | Mosfet | TRANS NPN 40V 0.6A SMD SOT23-3 | Q1 | SOT-23 | MMBT2222A-7-F | Diodes | - | - | 1 | 5 | Digikey | 0.14 | 0.14 | 0.14 | 0.7
15 | Resistor | RES SMD 1.69K 0.1W 0603 | R1 | Res0603 | CR0603-FX-1691ELF | Bourns | - | 1K69 | 1 | 5 | Digikey | 0.1 | 0.1 | 0.1 | 0.5
16 |  | RES SMD 100K OHM 5% 1/5W 0603 | R2 | Res0603 | CRGH0603J100K | TE | - | 100K | 1 | 5 | Digikey | 0.1 | 0.1 | 0.1 | 0.5
17 |  | RES SMD 0603 56K Ohm 5% 0.1W | R3 | Res0603 | RC0603JR-0756KL | YAGEO | - | 56K | 1 | 5 | Digikey | 0.1 | 0.1 | 0.1 | 0.5
18 |  | RES SMD 10K OHM 1% 1/10W 0603 | R4, R5, R6, R19, R20, R23 | Res0603 | RC0603FR-0710KL | YAGEO | - | 10K | 6 | 30 | Digikey | 0.1 | 0.6 | 0.024 | 0.72
19 |  | RES 390 OHM 5% 1W 2512 | R7, R12, R13, R14 | Res 2512 | RMCF2512JT390R | Stack Pole | - | 390R | 4 | 20 | Digikey | 0.3 | 1.2 | 0.253 | 5.06
20 |  | RES SMD 3.3K OHM 1% 1/10W 0603 | R8, R9, R10, R11 | Res0603 | RC0603FR-073K3L | YAGEO | - | 3.3K | 4 | 20 | Digikey | 0.1 | 0.4 | 0.024 | 0.48
21 |  | RES SMD 200 OHM 0.5% 1/10W 0603 | R15, R16, R17, R18 | Res0603 | RT0603DRD07200RL | YAGEO | - | 200R | 4 | 20 | Digikey | 0.18 | 0.72 | 0.151 | 3.02
22 |  | RES SMD 36K Ohm 1% 0.1W 0603 | R21 | Res0603 | RC0603FR-0736KL | YAGEO | - | 36K | 1 | 5 | Digikey | 0.1 | 0.1 | 0.1 | 0.5
23 |  | RES SMD 1.5K OHM 1% 1/10W 0603 | R22 | Res0603 | RC0603FR-071K5L | YAGEO | - | 1.5K | 1 | 5 | Digikey | 0.1 | 0.1 | 0.1 | 0.5
24 | Switch | SWITCH TACTILE SPST-NO 0.05A 12V | SW1, SW3 | Custom | B3U-1000P | Omron | - | - | 2 | 10 | Digikey | 0.96 | 1.92 | 0.96 | 9.6
25 |  | SPDT 50mA @ 12VDC 12V On-On SMD Toggle Switches RoHS | SW2 | Custom | SS-3235D-03-L2 | Seiko | - | - | 1 | 5 | Custom supplier | 1.2 | 1.2 | 1.2 | 6
26 | Crystal | SMD2012-2P Crystals ROHS | X1 | Custom | X1A000061002100 | Seiko | RT2012-32.768-6-TR | 32.768 KHz | 1 | 5 | Digikey | 0.84 | 0.84 | 0.84 | 4.2 | Alternate Part use Footprint need to be change in design
27 |  | 12V 50mA @ 12VDC SPDT On-On SMD Slide Switches ROHS | X2 | Custom | XXDCCLNANF-8.000000MHZ | TAITIEN | - | 8000000Hz | 1 | 5 | Custom supplier | 1.6 | 1.6 | 1.6 | 8
28 | Ics | IC REG BUCK ADJUSTABLE 6A 14VQFN | U1 | 14-VQFN (3.5x3.5) | TPS54620RHLR | Texas | - | - | 1 | 5 | Digikey | 5.8 | 5.8 | 5.8 | 29
29 |  | STM32F070CBT6TR | U2 | 48-LQFP (7x7) | STM32F070CBT6TR | STMicroelectronics | - | - | 1 | 5 | Digikey | 3.4 | 3.4 | 3.4 | 17
30 |  | IC REG LINEAR 3.3V 1A SOT223 | U3 | SOT-223 | NCP1117LPST33T3G | onsemi | - | - | 1 | 5 | Arrow | 0.45 | 0.45 | 0.45 | 2.25
31 |  | OPTOISOLATOR 2.5KV TRANS 4SOIC | U4, U5, U6, U7 | Custom | PS2801C-1-F3-A | Renesas | - | - | 4 | 20 | Mouser | 0.81 | 3.24 | 0.81 | 16.2
32 |  | IC TRANSLATION TXRX 5.5V 24TSSOP | U8 | 24-TSSOP | SN74LVC8T245PWR | Texas | - | - | 1 | 5 | Digikey | 1.26 | 1.26 | 1.26 | 6.3
33 |  | IC PWR SWITCH P-CHAN 1:1 4TMLF | U9, U10, U11, U12, U13 | 4-TMLF | MIC94082YFT-TR | Microchip | - | - | 5 | 25 | Digikey | 0.48 | 2.4 | 0.48 | 12
34 | Connector | CONN HEADER VERT 3POS 2.54MM | J1, J2, J4, J5, J7 | Custom | 640456-3 | TE | - | - | 5 | 25 | Avnet | 0.17347 | 0.86735 | 0.17347 | 4.3368
35 |  | TERM BLK 3P SIDE ENT 5.08MM PCB | J3 | Custom | WJ126V-5.0-6P | Phoenix | 1715857 | - | 2 | 10 | Digikey | 2.19 | 4.38 | 2.19 | 21.9
36 |  | CONN MICRO SD CARD PUSH-PULL R/A | J6 | Custom | 114-00841-68 | Amphenol | - | -- | 1 | 5 | Digikey | 1.4 | 1.4 | 1.4 | 7
37 |  | CONN RCPT USB2.0 MICRO B SMD R/A | J8 | Custom | 10118194-0001LF | Amphenol | - | - | 1 | 5 | Digikey | 0.45 | 0.45 | 0.45 | 2.25
[7 empty] | Total Component Cost | [5 empty] | 43.9873 |  | 200.7127
[7 empty] | Single Board Cost | [7 empty] | 40.1425